## WOT
Sl.No | Legend | Engine Speed | Corr. Torque | Dyno Torque | Fuel Flow | Smoke | Soot | Ex. Temp | Oil Temp | Atm. Temp. | Fuel Flow | Inj. Rate | Corr. Factor | Torque (kg-m) | Power (Ps) | BSFC | BMEP | Air Intake | NOX | O2 | CO2 | THC | CO | AFR | Lambda | Corrected Torque Nm
1 | Base | 3400 | 17.54 | 17.54 | 2141 | 0.153 | 2.11 | 640.5 | 101.6 | 23.8 | 0.59472 | 25.1079 | 1.0834 | 1.9372 | 9.1962 | 232.8141 | 5.0756 | 42.1 | 294.6325 | 7.2712 | 10.043 | 31.2561 | -6.9861 | 21.8022 | 1.4945 | 19.0036
2 | Base | 3200 | 18.21 | 18.21 | 2002 | 0.186 | 2.58 | 622 | 103.2 | 23.7 | 0.55611 | 24.9452 | 1.0833 | 2.0108 | 8.9843 | 222.8325 | 5.2686 | 40.2 | 296.3656 | 7.4323 | 9.9296 | 28.2446 | -7.0059 | 22.0497 | 1.5115 | 19.7262
3 | Base | 3000 | 18.57 | 18.57 | 1848 | 0.121 | 1.64 | 602 | 102.3 | 23.8 | 0.51333 | 24.5614 | 1.0834 | 2.0509 | 8.5908 | 215.1146 | 5.3736 | 37.6 | 287.2214 | 7.5513 | 9.8017 | 26.2935 | -7.0407 | 22.2649 | 1.5263 | 20.1196
4 | Base | 2800 | 19.22 | 19.22 | 1715 | 0.11 | 1.49 | 580.9 | 101.8 | 23.5 | 0.47639 | 24.4219 | 1.0829 | 2.1216 | 8.2945 | 206.7633 | 5.5589 | 35.5 | 271.1561 | 7.6392 | 9.7461 | 25.0121 | -7.0344 | 22.4034 | 1.5357 | 20.8133
5 | Base | 2600 | 20.2 | 20.2 | 1639 | 0.187 | 2.6 | 580.1 | 101.6 | 23.1 | 0.45528 | 25.135 | 1.0822 | 2.2283 | 8.0893 | 202.6134 | 5.8384 | 33.2 | 263.3475 | 7.2463 | 10.0293 | 23.251 | -7.1531 | 21.7859 | 1.4934 | 21.8598
6 | Base | 2400 | 20.8 | 20.8 | 1535 | 0.267 | 3.8 | 567.1 | 99.6 | 23.1 | 0.42639 | 25.5017 | 1.0822 | 2.2945 | 7.6888 | 199.64 | 6.0118 | 30.5 | 260.907 | 7.3189 | 9.981 | 21.5469 | -7.1067 | 21.894 | 1.5008 | 22.5091
7 | Base | 2200 | 20.96 | 20.96 | 1385 | 0.209 | 2.93 | 543.6 | 98.8 | 22.9 | 0.38472 | 25.1015 | 1.0818 | 2.3114 | 7.0999 | 195.0727 | 6.056 | 27.8 | 265.4705 | 7.7249 | 9.6864 | 19.6719 | -7.0616 | 22.5403 | 1.5451 | 22.6746
8 | Base | 2000 | 21.49 | 21.49 | 1291 | 0.25 | 3.54 | 536.3 | 98.3 | 23.2 | 0.35861 | 25.7376 | 1.0823 | 2.371 | 6.621 | 194.9846 | 6.2123 | 25.3 | 243.4735 | 7.6042 | 9.7649 | 18.7032 | -7.1415 | 22.3493 | 1.532 | 23.2597
9 | Base | 1800 | 20.62 | 20.62 | 1220 | 0.524 | 8.07 | 528.9 | 96.9 | 23 | 0.33889 | 27.0246 | 1.082 | 2.2743 | 5.7158 | 213.4449 | 5.9588 | 23 | 218.2082 | 8.1222 | 9.3792 | 18.337 | -6.7996 | 23.2186 | 1.5916 | 22.3105
10 | Base | 1600 | 19.94 | 19.94 | 1070 | 0.708 | 11.55 | 518.8 | 97.2 | 23.8 | 0.29722 | 26.6647 | 1.0834 | 2.2022 | 4.9198 | 217.4902 | 5.7701 | 20.3 | 197.0387 | 8.9333 | 8.7845 | 18.7093 | -5.8614 | 24.7259 | 1.6949 | 21.6039
11 | Base | 1400 | 20.74 | 20.74 | 958 | 0.665 | 10.71 | 506.3 | 96 | 23.5 | 0.26611 | 27.2841 | 1.0829 | 2.2894 | 4.4752 | 214.0669 | 5.9986 | 17.5 | 168.2932 | 10.0119 | 7.9988 | 19.0303 | -4.7883 | 27.062 | 1.855 | 22.4593
12 | Base | 1200 | 19.69 | 19.69 | 809 | 0.72 | 11.79 | 486.9 | 94.6 | 24.5 | 0.22472 | 26.8806 | 1.0847 | 2.1772 | 3.6479 | 221.7743 | 5.7045 | 14.3 | 138.3396 | 11.4964 | 6.9347 | 19.9527 | -3.2874 | 31.1052 | 2.1323 | 21.3582

## POT
Sl.No | Legend | Engine Speed | Corr. Torque | Dyno Torque | Fuel Flow | Smoke | Soot | Ex. Temp | Oil Temp | Atm. Temp. | Fuel Flow | Inj. Rate | Corr. Factor | Torque (kg-m) | Power (Ps) | BSFC | BMEP | Air Intake | NOX | O2 | CO2 | THC | CO | AFR | Lambda | Corrected Torque Nm | cps_n_cycle_rpm | cps_n_engine | cps_n_delta_rpm | cps_n_average_rpm1 | cps_n_average_rpm2 | cps_n_avgRPM_rotation0 | cps_n_avgRPM_rotation1 | cps_b_power_stroke_rotation | cps_b_map_power_rotation | egr_P_exhaustp | egr_P_exhaustp_max | egr_P_intakep_init | egr_P_intakep | egr_P_intakep_min | egr_T_limiting_temp_high | egr_T_exhaust_temperature | egr_T_limiting_temp_low | egr_T_oil_temperature | egr_U_coolant_voltage | egr_b_operate_valve | egr_b_operate_pump